## Application form
STONEWAYS VPRS | [5 empty] | 2025
Application
Owner(s)
email
Telephone |  |  |  | Club(s) / event(s)
Yacht name |  |  |  | Sail number
Rig type |  |  |  | Series date
Design |  |  |  | Build date
Dayboat? |  |  |  | OSR compliant guardrails fitted ?
Hull & appendages |  |  | source | Rig |  |  |  | source
Hull Length | LH | m |  | Spar material
Bow overhang | BO | m |  | Forestay length | FL |  | m
Stern overhang | SO | m |  | Foretriangle base | J |  | m
Waterline length | LWL | m |  | Flying h/sail tack length | STL |  | m
Stern height | Y | m |  | Spinnaker pole length | SPL |  | m
Beam | MB | m |  | Mainsail hoist | P |  | m
Topside overhang | TSO | m |  | Mainsail foot | E |  | m
Freeboard | FBI | m |  | Boom above sheer | BAS |  | m
Draught | T | m |  | Mizzen hoist | PY |  | m
Empty weight | EW | kg |  | Mizzen foot | PE |  | m
Fixed ballast weight | KW | kg |  | Main sail
Moveable ballast |  |  |  | Half width | MHW |  | m
Keel type |  |  |  | Three quarter width | MTW |  | m
Keel depth | KD | m |  | Upper width | MUW |  | m
Keel chord | KC | m |  | Construction
Rudder type |  |  |  | Reefing
Rudder depth | RD | m |  | Upwind headsail
Rudder chord | RC | m |  | Luff length | HLU |  | m
Propeller type |  |  |  | Luff perpendicular | HLP |  | m
Propeller blades | PRN |  |  | Half width | HHW |  | m
Propeller diameter | PRD | m |  | Three quarter width | HTW |  | m
Mizzen staysail |  |  |  | Foot height | HFH |  | m
Staysail luff length | LLY | m |  | Construction
Staysail luff perp | LPY | m |  | Reefing
Flying headsail |  |  |  | Spinnaker
* Luff length | SLU | m |  | * Luff length | SLU |  | m
* Leech length | SLE | m |  | * Leech length | SLE |  | m
* Half width | SHW | m |  | * Half width | SHW |  | m
* Foot width | SFL | m |  | * Foot width | SFL |  | m
* OR ... Area | SPA | m2 |  | * OR ... Area | SPA |  | m2
Refer to measurement guide ... and complete fields as appropriate; where not known, put 'X'
Data source: A=Authenticated; O=Owner measured; S=Sister ship; P=Published. + Notes overleaf

## Notes
Rating application notes
IMPORTANT: these brief notes are not a substitute for the measurement guide.
Owner data: is requested only so we can maintain contact with you. It is not published on your certificate.
Club(s) / event(s): this is used to control web page listing. Please indicate which clubs or events you intend to race with, whether or not you are a member.
Data source: 'S' (sister ship) is reserved for authenticated data taken from similar vessels. Where measurements are copies of those made by other owners with similar vessels, record the data source as 'O'. For waterline length only, 'C' (calculated) is also available.
Series/build dates: these are helpful when trying to source missing data.
Design: the boat type, eg: Archambault M34, Contessa 32, Humphreys 50 Custom, Sonata, X99, Elan 333, S&S 31, Melges 24 … commonly/best used for identification.
HULL
Hull length: over the moulding only (so excludes fittings such as pulpit, bow roller etc).
Bow overhang + Stern overhang + Waterline length ... should sum to give the Hull length.
Beam: for a yacht with tumblehome, the maximum beam will be between points located on the topsides.
Topside overhang: taken at maximum beam; ideally port/stbd average to reduce errors arising from listing.
Freeboard: the height from the water to the deck edge adjacent to the mast.
Overhangs, stern height, freeboard: to be measured whilst afloat in the empty weight condition (see measurement guide). If not complied with, then please state how, so that suitable corrections may be applied.
Fixed ballast weight: that of the ballast keel, usually a published figure; declare internal ballast separately.
Moveable ballast: Canting keel / Water. Assessed on an individual basis - see below.
APPENDAGES & PROPELLER
Keel type: 8 character code as per measurement guide. Individually assessed where not fully covered.
MAINSAIL / MIZZEN
Hoist & Foot: these are rig measurements (aka P & E) - taken to bands on the mast & boom.
UPWIND HEADSAIL
Foot height: the height of the slot between deck and the upwind headsail foot mid-point, when close-hauled.
DOWNWIND HEADSAIL
* OR ... Area: as measured/calculated by a sailmaker for VPRS/IRC.
Common individual cases
Bilge keels
Keel depth is taken parallel to the keel surface, (ie not resolved to the vertical). Also needed is the keel contribution to the draught; the vertical distance below the lowest part of the canoe body to a horizontal plane intersecting the bottoms of the keels (ie height of canoe body above keel blocks).
Moveable ballast
Water ballast: the mass, horizontal and vertical offsets from a suitable datum point on the hull will be needed.
Canting keel: where the form/composition is adequately captured by the keel type code, then just the maximum angular displacement in degrees. Also required are the dimensions of any dagger boards.